## Command List
JM-VL01 COMMANDS LIST
No. | Function | Command | Reply | Explanation | Firmware version that supports this directive
QUERY CLASS
1 | Check firmware version | VERSION# | [VERSION]KA208_EN_JIMI_V2.5_200219,[BUILD]2020-02-19 11:29 |  | ALL
2 | Check status | STATUS# | GPRS: Connected;GSM Signal Level: Strong;GPS: Successful Positioning,SVS Used in fix: 10(22),GPS Signal Level: 41,32,40,32,34,37,36,36,36,36;ACC: ON;NETWORKTYPE:4g;Battery:4.2V,NORMAL;BT MAC:40:45:DA:B7:35:BD |  | ALL
3 | Check settings | CHECK# | IMEI:358610100046469;VERSION:KU982026_VL01E_WAAN_V1.1.0_210802.1824;SERVER:gpsdev.tracksolid.com,21100;GET IP:47.89.58.215;APN:3gnet,460,01;CSQ:-79 dbm 61 asu;GPRS:1;GPS:3,0;BAT:4.061;VCC:12.084961;TIMER:10,0;SOS NUM:,,;CENTER NUM:;ICCID:89860119801273853648;IMSI:460018228519103 |  | From KU982026_VL01E_AFAN_V1.0.0_210810.0931 KU982026_VL01A_WAAN_V1.0.8_210809.1102 KU982026_VL01LA_WAAN_V1.0.8_210802.1644 to latest version
4 | Check IMEI | SIMNO# | 358610100046162, |  | ALL
5 | Check position status | WHERE# | Current position!Lat:N22.577092333333333,E113.91651583333332,Course:0.0,Speed:0,DateTime:2019-07-12 10:02:46 |  | ALL
6 | Check URL | URL# | Current position!<07-12 10:03>http://maps.google.com/maps?q=N22.577081833333335,E113.91651216666666 |  | ALL
7 | Check ICCID | ICCID# | ICCID:89860119801273853648 |  | From KU982026_VL01E_AFAN_V1.0.0_210810.0931 KU982026_VL01A_WAAN_V1.0.8_210809.1102 KU982026_VL01LA_WAAN_V1.0.8_210802.1644 to latest version
8 | Check IMSI | IMSI# | IMSI:460018228519103
SETTING CLASS
1 | Set APN | APN,apnname# |  | Close automatic APN and set by yourself. | ALL
|  | APN# |  | Check the current APN parameters.
2 | Set automatic APN | ASETAPN,S# |  | S=ON/OFF; ON: open automatic APN; OFF: close automatic APN. | ALL
|  | ASETAPN# |  | Check automatic APN status
3 | Set server parameters | SERVER,mode,domainName/IP,port,protocol# |  | eg: SERVER,1,www.ydpat.com,8011,0# SERVER,0,211.154.135.113,8011,0# mode = 1 means set with domain name mode = 0 means set with ip address protocol = 0 means connect server with TCP protocol protocol = 1 means connect server with UDP protocol | ALL
|  | SERVER# |  | Check the current sever parameters
4 | Set automatic GMT | ASETGMT,X# |  | X=ON/OFF; ON: open automatic GMT; OFF: close automatic GMT. | ALL
5 | Set GMT parameter | GMT,A,B,C# |  | A:E or W；"E" means eastern time zone,"W" means western time zone；default:E B:0～12；time zone default:8 C:0/15/30/45；half time zone；default:0 | ALL
|  | GMT# |  | Check the current time zone parameters
6 | Reboot | RESET# |  | The device would reboot in 20S after receiving the command. | ALL
7 | GPRS blocking alarm | GPRSALM,S# |  | S=ON/OFF,default: OFF | ALL
|  | GPRSALM# |  | Check the GPRS alarm status
8 | SOS setting | SOS,A,phone number 1,phone number 2,phone number 3# |  | Add SOS phone number. | ALL
|  | SOS,D,sequence number 1,sequence number 2,sequence number 3# |  | Delete the phone number according to the sequence number.
|  | SOS,D,phone number# |  | Delete the matching SOS phone number.
|  | SOS# |  | Check the SOS phone number.
9 | Center phone number setting | CENTER,A,phone number# |  | Add center phone number. | ALL
|  | CENTER,D# |  | Delete center phone number.
|  | CENTER# |  | Check the center phone number.
10 | Set GPS data sending interval | TIMER,T1,T2# |  | T1 ranges 5~18000 or 0(seconds),upload interval when ACC ON, 0 means no upload,default is 10; T2 ranges 5~18000 or 0 (seconds),upload interval when ACC OFF,0 means no upload,default is 0; | ALL
|  | TIMER# |  | Check the current parameters of T1 and T2.
11 | Set distance interval of GPS data sending | DISTANCE,D# |  | D ranges 50~10000 or 0(meters),distance interval,0 means no upload,default is 0; | ALL
|  | DISTANCE# |  | Check the current distance interval.
12 | Set the delay of the defense | DEFENSE,A# |  | A= 1～60 (minute),delay of the defense,default:10 (minutes). | ALL
|  | DEFENSE# |  | Check the parameters of the defense.
13 | Set the GPS controlled time by sensor | SENDS,A# |  | A=0-300(minute), time duration for GPS to work once vibration detected,0 means GPS always on work,default: 3(minute) | ALL
|  | SENDS# |  | Check the parameters of the time.
14 | Set the petrol/electricity control | RELAY,C# |  | C=0/1；0 means connection petrol/electricity,1 means cut off petrol electricity；default: 0. | ALL
|  | RELAY# |  | Check the status of the control.
15 | Set the fence alarm | FENCE,N,S,LO,LA,R,X,M# |  | circle area; N=1-20,Fence sequnce number S=ON/OFF, open or close fence alarm, default:close; LO=the latitude of the circle center; LA=the longitude of the circle center; R=50～9999, the fence radius,unit:1 meters; X=0/1/2；1: alarming when get in the fence,2: alarming when get out the fence,0 means both alarming when get in or get out the fence, default: 0. M=0/1；way of alarming,0:GPRS only,1:SMS+GPRS,default:1 | ALL
| Build a circular fence on site(note: Must be in GPS positioning) | NFENCE,N,S,R,X,M# |  | N=1-5,Fence sequnce number S=ON/OFF, open or close fence alarm R=50～9999, the fence radius,unit:1 meters; X=0/1/2；1: alarming when get in the fence,2: alarming when get out the fence,0 means both alarming when get in or get out the fence, default: 0 M=0/1；way of alarming,0:GPRS only,1:SMS+GPRS,default:1 | ALL
|  | FENCE# |  | Check the parameters of the fence.
16 | Set the vibration alarm | SENALM,S,M# |  | S=ON/OFF, default: ON; M=0/1/2/3, way of alarming,0 :GPRS only,1: SMS+GPRS, 2 : GPRS+SMS+phone call,3:GPRS+CALL,default:0 | ALL
|  | SENALM,OFF# |  | Close vibration alarm
|  | SENALM# |  | Check the parameters of the alarm
17 | Set the power cut-off alarm | POWERALM,S,M,T1,T2# |  | S=ON/OFF, default:ON; M=0/1/2, way of alarming,0: GPRS only,1: SMS+GPRS, 2 : GPRS+SMS+phone call,default:1； T1=2～60 (second),power off detection time,default:10； T2=1～3600 (second), least charging time ,default:300； | ALL
|  | POWERALM,OFF# |  | Close the power alarm.
|  | POWERALM# |  | Check the parameters of the alarm.
18 | Set the low battery alarm | BATALM,S,M# |  | S=ON/OFF, default:ON; M=0/1, way of alarming,0: GPRS only,1: SMS+GPRS, , default:1； | ALL
|  | BATALM,OFF# |  | Close the low battery alarm.
|  | BATALM# |  | Check the parameters of the alarm.
19 | Set the SOS alarm | SOSALM,S# |  | S=0/1/2/3,,0 :close sos alarm,1: GPRS upload, 2 : GPRS+SMS,3:GPRS+SMS+CALL,default:2； | ALL
|  | SOSALM# |  | Check the parameters of the alarm.
20 | Set the dialing times | CALL,N# |  | N=1～3, default:3, times to dial all numbers; | ALL
|  | CALL# |  | Check the parameters of the dialing.
21 | Set the moving alarm | MOVING,S,R,M# |  | S=ON/OFF, default:OFF; R=100～1000, moving radius,unit: meter,default: 300； M=0～3, way of alarming; 0: GPRS only,1: SMS+GPRS,2: GPRS+SMS+phone call, 3:GPRS+CALL,default:1； | ALL
|  | MOVING,OFF# |  | Close the moving alarm.
|  | MOVING# |  | Check the status and the parameters of the moving alarm.
22 | Set the overspeed alarm | SPEED,ON,T,S,M# |  | ON: open or close over speed alarm, default:OFF T=5～600 (second),detection time range , default:10 (second) S=1～255(km/h), speed limit, default:100(km/h); M=0/1, way of alarm,0 : GPRS only,1: SMS+GPRS, default:1. | ALL
|  | SPEED# |  | Check the parameters of over speed.
23 | Set the ACC alarm | ACCALM,A,M,T,N# |  | A=ON/OFF,default:OFF M= 0/1; way of alarming; 0: GPRS only,1: SMS+GPRS,default：1 T=5～60; detect time,unit:second,default:10; N=0～2; 0: Alarm when ACC status changes; 1: Alarm when ACC turns OFF; 2: Alarm when ACC turns ON; default: 0; | ALL
24 | Set sensitivity of SENSOR | LEVEL,A# |  | A=1-5: sensiticity range; default:2 LEVEL# check the current sensitivity of sensor | ALL
25 | The LED Switch | LED,SW# |  | SW=ON/OFF, LED display control, ON: Enable the LED, OFF: LED will be auto disabled after 3 mintues while booting, default:ON； | ALL
|  | LED# |  | Check the parameters of LED sleep mode.
26 | Set the instruction password | PWDSW,ON# |  | enable the instruction password. | ALL
|  | PWDSW,P,OFF# |  | P=The device's current password default:000000; disable the instruction password.
27 | Revise the instruction password | PASSWORD,A,B# |  | A=old password, numbers and letters mix inputs supported,at least 1 character,no more than 19 characters, default:000000; B=new password, numbers and letters mix inputs supported,at least 1 character,no more than 19 characters. | ALL
28 | WIFI setting | HOTSPOT,S,N,P# |  | S=0/1/2, 0: off,1: open the hotspot when acc on,2: open the hotspot all the time.default:0 N=WIFI name,default:Four digits after IMEI P:WIFI password,default:11111111 | ALL
29 | Fatigue driving setting | FATIGUE,SW,T1,T2,T3,M# |  | S=0/1, default:0; T1=1～1440, Time threshold for fatigue driving judgment,unit: minute,default: 240； T2=1～60, Alarm delay,unit: minute,default: 20； T3=0/1～1440, Rest time, if set to 0, the alarm timing will be reset immediately after switching to OFF,unit: minute,default: 30； M=0/1, way of alarming; 0: GPRS only,1: SMS+GPRS，default：0 | ALL
30 | Stealing oil alarm | OILALM,SW,T1,T2,T3,H,M# |  | T1=0~86400, stealing oil detection interval when ACC ON, unit: s, 0 means no detection, the default is 5; T2=0~86400, stealing oil detection interval when ACC OFF , unit: s, 0 means no detection, the default is 0; T3=1~3600s Oil change time, unit: s, default: 60s H=1~10000, liquid level percentage difference, unit: 0.01% (default is 1000) M:Alert reporting method M=0 network only; M=1 SMS+ network;(Default M=0) | ALL
31 | Acceleration alarm | ACCE,SW,T,A,M# |  | SW: SW=0 close Alert , SW=1 open Alert (default :0) T: Trigger time threshold, T=2 ~ 8s, default T=3 A, acceleration threshold, A=8 ~ 50 ,units: 0.1m/s2, default A=16 M=0 network only; M=1 SMS+ network;(default M=0) | ALL
32 | Sudden deceleration (brake) alarm | BRAK,SW,A,M# |  | SW, SW=0 close Alert, SW=1 open Alert (default:0) A, acceleration threshold (the smaller the number, the easier to trigger) A=30 ~ 60 ,units: -0.1m/s2 default A=45 M, Alert mode, M=0 network only;(default M=0) M=1 SMS+ network; | ALL
33 | Sharp turn Alert | TURN,SW,A,C,S,M# |  | SW, SW=0 close Alert,SW=1 open Alert (default:0) A, lateral acceleration threshold, A=20 ~ 60, units 0.1m/s2, default A=40 C, Angle threshold, C=30 ~ 80, units: degree, default C=40 M, Alert mode, M=0 network only;M=1 SMS+ network;(Default M=0) | ALL
34 | Collision warning | CRASH,SW,A,C,M# |  | SW, SW=0 to turn off Alert , SW=1 to turn on Alert(default :0) A, threshold of impact force and acceleration, A=10 ~ 30, units: 0.1m/s2, default A=15 C, the maximum Angle threshold, C=10 ~ 30, units :"degree" default C=20 M, Alert mode, M=0 network only; M=1 SMS+ network;(default M=0) | ALL
35 | Overturn Accident Alert | ROLL,SW,C,M# |  | SW, SW=0 to turn off Alert, SW=1 to turn on Alert(default :0) C, roll Angle threshold, C=30 ~ 90 ;Unit: Default C=50 M, Alert mode, M=0 network only;M=1 SMS+ network;(Default M=0) | ALL
36 | Mileage statistics | MILEAGE,A,B# |  | A=ON/OFF, On/Off mileage calculation, default: Off B=0～999999,Mileage initial value , unit: km ; default: 0, mileage return to zero | From KU982026_VL01E_WAAN_V1.0.9_210301.1639 KU982026_VL01LA_WAAN_V1.0.7_210301.1455 KU982026_VL01A_WAAN_V1.0.7_210601.1425 to latest version
|  | MILEAGE# |  | Query current mileage

## Revision Histroy
version | Revision content | reviser
V2.0 | 1.Added the mapping bar between firmware versions and directives 2.Added commands check#、ICCID#、IMSI、MILEAGE# | 谢静思（Gins）
V3.0 | Modify SOSALM# default value is 2 | 郑小芬
V3.1 | Modify the LED explanation | Eiben
V3.2 | Modify the default switch of vibration alarm. | 郑小芬