## ECOFLOW
ECOFLOW | [5 empty] | *Unidades expresadas en minutos
Model | Battery Spec | Storage Capacity | Output Power | Running Time |  | Running Time
|  |  |  | Half Load | Full Load | W | W | W | W | W | W | W | W | W | W | W | W | W | W | W | W | W | W | W | W | W | W | W | W | W | W | W | W | W | W | W | W | W | W | W | W | W | W | W | W | W | W | W | W | W | W | W | W | W | W | W | W | W | W | W | W | W | W | W | W | W
[6 empty] | 50 | 100 | 200 | 300 | 400 | 500 | 600 | 700 | 800 | 900 | 1000 | 1100 | 1200 | 1300 | 1400 | 1500 | 1600 | 1700 | 1800 | 1900 | 2000 | 2100 | 2200 | 2300 | 2400 | 2500 | 2600 | 2700 | 2800 | 2900 | 3000 | 3100 | 3200 | 3300 | 3400 | 3500 | 3600 | 4000 | 4500 | 5000 | 5500 | 6000 | 6500 | 7000 | 7200 | 8000 | 9000 | 10000 | 11000 | 12000 | 13000 | 14000 | 14400 | 15000 | 16000 | 17000 | 18000 | 19000 | 20000 | 21000 | 21600
|  | Wh | W | mins | mins | mins | mins | mins | mins | mins | mins | mins | mins | mins | mins | mins | mins | mins | mins | mins | mins | mins | mins | mins | mins | mins | mins | mins | mins | mins | mins | mins | mins | mins | mins | mins | mins | mins | mins | mins | mins | mins | mins | mins | mins | mins | mins | mins | mins | mins | mins | mins | mins | mins | mins | mins | mins | mins | mins | mins | mins | mins | mins | mins | mins | mins
EF-DPU-BP (1 x EFYJ751PCSUS + 1 x EFYJ751BP) | 102.4V / 60Ah x1 | 6144 | 7200 | 81.92 | 40.96 | 5898.24 | 2949.12 | 1474.56 | 983.04 | 737.28 | 589.824 | 491.52 | 421.3029 | 368.64 | 327.68 | 294.912 | 268.1018 | 245.76 | 226.8554 | 210.6514 | 196.608 | 184.32 | 173.4776 | 163.84 | 155.2168 | 147.456 | 140.4343 | 134.0509 | 128.2226 | 122.88 | 117.9648 | 113.4277 | 109.2267 | 105.3257 | 101.6938 | 98.304 | 95.1329 | 92.16 | 89.3673 | 86.7388 | 84.2606 | 81.92 | 73.728 | 65.536 | 58.9824 | 53.6204 | 49.152 | 45.3711 | 42.1303 | 40.96
EF-DPU-2BP (1 x EFYJ751PCSUS + 2 x EFYJ751BP) | 102.4V / 60Ah x2 | 12288 | 7200 | 163.84 | 81.92 | 11796.48 | 5898.24 | 2949.12 | 1966.08 | 1474.56 | 1179.648 | 983.04 | 842.6057 | 737.28 | 655.36 | 589.824 | 536.2036 | 491.52 | 453.7108 | 421.3029 | 393.216 | 368.64 | 346.9553 | 327.68 | 310.4337 | 294.912 | 280.8686 | 268.1018 | 256.4452 | 245.76 | 235.9296 | 226.8554 | 218.4533 | 210.6514 | 203.3876 | 196.608 | 190.2658 | 184.32 | 178.7345 | 173.4776 | 168.5211 | 163.84 | 147.456 | 131.072 | 117.9648 | 107.2407 | 98.304 | 90.7422 | 84.2606 | 81.92
EF-DPU-3BP (1 x EFYJ751PCSUS + 3 x EFYJ751BP) | 102.4V / 60Ah x3 | 18432 | 7200 | 245.76 | 122.88 | 17694.72 | 8847.36 | 4423.68 | 2949.12 | 2211.84 | 1769.472 | 1474.56 | 1263.9086 | 1105.92 | 983.04 | 884.736 | 804.3055 | 737.28 | 680.5662 | 631.9543 | 589.824 | 552.96 | 520.4329 | 491.52 | 465.6505 | 442.368 | 421.3029 | 402.1527 | 384.6678 | 368.64 | 353.8944 | 340.2831 | 327.68 | 315.9771 | 305.0814 | 294.912 | 285.3987 | 276.48 | 268.1018 | 260.2165 | 252.7817 | 245.76 | 221.184 | 196.608 | 176.9472 | 160.8611 | 147.456 | 136.1132 | 126.3909 | 122.88
EF-DPU-4BP (1 x EFYJ751PCSUS + 4 x EFYJ751BP) | 102.4V / 60Ah x4 | 24576 | 7200 | 327.68 | 163.84 | 23592.96 | 11796.48 | 5898.24 | 3932.16 | 2949.12 | 2359.296 | 1966.08 | 1685.2114 | 1474.56 | 1310.72 | 1179.648 | 1072.4073 | 983.04 | 907.4215 | 842.6057 | 786.432 | 737.28 | 693.9106 | 655.36 | 620.8674 | 589.824 | 561.7371 | 536.2036 | 512.8904 | 491.52 | 471.8592 | 453.7108 | 436.9067 | 421.3029 | 406.7752 | 393.216 | 380.5316 | 368.64 | 357.4691 | 346.9553 | 337.0423 | 327.68 | 294.912 | 262.144 | 235.9296 | 214.4815 | 196.608 | 181.4843 | 168.5211 | 163.84
EF-DPU-5BP (1 x EFYJ751PCSUS + 5 x EFYJ751BP) | 102.4V / 60Ah x5 | 30720 | 7200 | 409.6 | 204.8 | 29491.2 | 14745.6 | 7372.8 | 4915.2 | 3686.4 | 2949.12 | 2457.6 | 2106.5143 | 1843.2 | 1638.4 | 1474.56 | 1340.5091 | 1228.8 | 1134.2769 | 1053.2571 | 983.04 | 921.6 | 867.3882 | 819.2 | 776.0842 | 737.28 | 702.1714 | 670.2545 | 641.113 | 614.4 | 589.824 | 567.1385 | 546.1333 | 526.6286 | 508.469 | 491.52 | 475.6645 | 460.8 | 446.8364 | 433.6941 | 421.3029 | 409.6 | 368.64 | 327.68 | 294.912 | 268.1018 | 245.76 | 226.8554 | 210.6514 | 204.8
EF-2DPU-6BP (2 x EFYJ751PCSUS + 6 x EFYJ751BP) | 102.4V / 60Ah x6 | 36864 | 14400 | 245.76 | 122.88 | 35389.44 | 17694.72 | 8847.36 | 5898.24 | 4423.68 | 3538.944 | 2949.12 | 2527.8171 | 2211.84 | 1966.08 | 1769.472 | 1608.6109 | 1474.56 | 1361.1323 | 1263.9086 | 1179.648 | 1105.92 | 1040.8659 | 983.04 | 931.3011 | 884.736 | 842.6057 | 804.3055 | 769.3357 | 737.28 | 707.7888 | 680.5662 | 655.36 | 631.9543 | 610.1628 | 589.824 | 570.7974 | 552.96 | 536.2036 | 520.4329 | 505.5634 | 491.52 | 442.368 | 393.216 | 353.8944 | 321.7222 | 294.912 | 272.2265 | 252.7817 | 245.76 | 221.184 | 196.608 | 176.9472 | 160.8611 | 147.456 | 136.1132 | 126.3909 | 122.88
EF-2DPU-7BP (2 x EFYJ751PCSUS + 7 x EFYJ751BP) | 102.4V / 60Ah x7 | 43008 | 14400 | 286.72 | 143.36 | 41287.68 | 20643.84 | 10321.92 | 6881.28 | 5160.96 | 4128.768 | 3440.64 | 2949.12 | 2580.48 | 2293.76 | 2064.384 | 1876.7127 | 1720.32 | 1587.9877 | 1474.56 | 1376.256 | 1290.24 | 1214.3435 | 1146.88 | 1086.5179 | 1032.192 | 983.04 | 938.3564 | 897.5583 | 860.16 | 825.7536 | 793.9938 | 764.5867 | 737.28 | 711.8566 | 688.128 | 665.9303 | 645.12 | 625.5709 | 607.1718 | 589.824 | 573.44 | 516.096 | 458.752 | 412.8768 | 375.3425 | 344.064 | 317.5975 | 294.912 | 286.72 | 258.048 | 229.376 | 206.4384 | 187.6713 | 172.032 | 158.7988 | 147.456 | 143.36
EF-2DPU-8BP (2 x EFYJ751PCSUS + 8 x EFYJ751BP) | 102.4V / 60Ah x8 | 49152 | 14400 | 327.68 | 163.84 | 47185.92 | 23592.96 | 11796.48 | 7864.32 | 5898.24 | 4718.592 | 3932.16 | 3370.4229 | 2949.12 | 2621.44 | 2359.296 | 2144.8145 | 1966.08 | 1814.8431 | 1685.2114 | 1572.864 | 1474.56 | 1387.8212 | 1310.72 | 1241.7347 | 1179.648 | 1123.4743 | 1072.4073 | 1025.7809 | 983.04 | 943.7184 | 907.4215 | 873.8133 | 842.6057 | 813.5503 | 786.432 | 761.0632 | 737.28 | 714.9382 | 693.9106 | 674.0846 | 655.36 | 589.824 | 524.288 | 471.8592 | 428.9629 | 393.216 | 362.9686 | 337.0423 | 327.68 | 294.912 | 262.144 | 235.9296 | 214.4815 | 196.608 | 181.4843 | 168.5211 | 163.84
EF-2DPU-9BP (2 x EFYJ751PCSUS + 9 x EFYJ751BP) | 102.4V / 60Ah x9 | 55296 | 14400 | 368.64 | 184.32 | 53084.16 | 26542.08 | 13271.04 | 8847.36 | 6635.52 | 5308.416 | 4423.68 | 3791.7257 | 3317.76 | 2949.12 | 2654.208 | 2412.9164 | 2211.84 | 2041.6985 | 1895.8629 | 1769.472 | 1658.88 | 1561.2988 | 1474.56 | 1396.9516 | 1327.104 | 1263.9086 | 1206.4582 | 1154.0035 | 1105.92 | 1061.6832 | 1020.8492 | 983.04 | 947.9314 | 915.2441 | 884.736 | 856.1961 | 829.44 | 804.3055 | 780.6494 | 758.3451 | 737.28 | 663.552 | 589.824 | 530.8416 | 482.5833 | 442.368 | 408.3397 | 379.1726 | 368.64 | 331.776 | 294.912 | 265.4208 | 241.2916 | 221.184 | 204.1698 | 189.5863 | 184.32
EF-2DPU-10BP (2 x EFYJ751PCSUS + 10 x EFYJ751BP) | 102.4V / 60Ah x10 | 61440 | 14400 | 409.6 | 204.8 | 58982.4 | 29491.2 | 14745.6 | 9830.4 | 7372.8 | 5898.24 | 4915.2 | 4213.0286 | 3686.4 | 3276.8 | 2949.12 | 2681.0182 | 2457.6 | 2268.5538 | 2106.5143 | 1966.08 | 1843.2 | 1734.7765 | 1638.4 | 1552.1684 | 1474.56 | 1404.3429 | 1340.5091 | 1282.2261 | 1228.8 | 1179.648 | 1134.2769 | 1092.2667 | 1053.2571 | 1016.9379 | 983.04 | 951.329 | 921.6 | 893.6727 | 867.3882 | 842.6057 | 819.2 | 737.28 | 655.36 | 589.824 | 536.2036 | 491.52 | 453.7108 | 421.3029 | 409.6 | 368.64 | 327.68 | 294.912 | 268.1018 | 245.76 | 226.8554 | 210.6514 | 204.8
EF-3DPU-11BP (3 x EFYJ751PCSUS + 11 x EFYJ751BP) | 102.4V / 60Ah x11 | 67584 | 21600 | 300.3733 | 150.1867 | 64880.64 | 32440.32 | 16220.16 | 10813.44 | 8110.08 | 6488.064 | 5406.72 | 4634.3314 | 4055.04 | 3604.48 | 3244.032 | 2949.12 | 2703.36 | 2495.4092 | 2317.1657 | 2162.688 | 2027.52 | 1908.2541 | 1802.24 | 1707.3853 | 1622.016 | 1544.7771 | 1474.56 | 1410.4487 | 1351.68 | 1297.6128 | 1247.7046 | 1201.4933 | 1158.5829 | 1118.6317 | 1081.344 | 1046.4619 | 1013.76 | 983.04 | 954.1271 | 926.8663 | 901.12 | 811.008 | 720.896 | 648.8064 | 589.824 | 540.672 | 499.0818 | 463.4331 | 450.56 | 405.504 | 360.448 | 324.4032 | 294.912 | 270.336 | 249.5409 | 231.7166 | 225.28 | 216.2688 | 202.752 | 190.8254 | 180.224 | 170.7385 | 162.2016 | 154.4777 | 150.1867
EF-3DPU-12BP (3 x EFYJ751PCSUS + 12 x EFYJ751BP) | 102.4V / 60Ah x12 | 73728 | 21600 | 327.68 | 163.84 | 70778.88 | 35389.44 | 17694.72 | 11796.48 | 8847.36 | 7077.888 | 5898.24 | 5055.6343 | 4423.68 | 3932.16 | 3538.944 | 3217.2218 | 2949.12 | 2722.2646 | 2527.8171 | 2359.296 | 2211.84 | 2081.7318 | 1966.08 | 1862.6021 | 1769.472 | 1685.2114 | 1608.6109 | 1538.6713 | 1474.56 | 1415.5776 | 1361.1323 | 1310.72 | 1263.9086 | 1220.3255 | 1179.648 | 1141.5948 | 1105.92 | 1072.4073 | 1040.8659 | 1011.1269 | 983.04 | 884.736 | 786.432 | 707.7888 | 643.4444 | 589.824 | 544.4529 | 505.5634 | 491.52 | 442.368 | 393.216 | 353.8944 | 321.7222 | 294.912 | 272.2265 | 252.7817 | 245.76 | 235.9296 | 221.184 | 208.1732 | 196.608 | 186.2602 | 176.9472 | 168.5211 | 163.84
EF-3DPU-13BP (3 x EFYJ751PCSUS + 13 x EFYJ751BP) | 102.4V / 60Ah x13 | 79872 | 21600 | 354.9867 | 177.4933 | 76677.12 | 38338.56 | 19169.28 | 12779.52 | 9584.64 | 7667.712 | 6389.76 | 5476.9371 | 4792.32 | 4259.84 | 3833.856 | 3485.3236 | 3194.88 | 2949.12 | 2738.4686 | 2555.904 | 2396.16 | 2255.2094 | 2129.92 | 2017.8189 | 1916.928 | 1825.6457 | 1742.6618 | 1666.8939 | 1597.44 | 1533.5424 | 1474.56 | 1419.9467 | 1369.2343 | 1322.0193 | 1277.952 | 1236.7277 | 1198.08 | 1161.7745 | 1127.6047 | 1095.3874 | 1064.96 | 958.464 | 851.968 | 766.7712 | 697.0647 | 638.976 | 589.824 | 547.6937 | 532.48 | 479.232 | 425.984 | 383.3856 | 348.5324 | 319.488 | 294.912 | 273.8469 | 266.24 | 255.5904 | 239.616 | 225.5209 | 212.992 | 201.7819 | 191.6928 | 182.5646 | 177.4933
EF-3DPU-14BP (3 x EFYJ751PCSUS + 14 x EFYJ751BP) | 102.4V / 60Ah x14 | 86016 | 21600 | 382.2933 | 191.1467 | 82575.36 | 41287.68 | 20643.84 | 13762.56 | 10321.92 | 8257.536 | 6881.28 | 5898.24 | 5160.96 | 4587.52 | 4128.768 | 3753.4255 | 3440.64 | 3175.9754 | 2949.12 | 2752.512 | 2580.48 | 2428.6871 | 2293.76 | 2173.0358 | 2064.384 | 1966.08 | 1876.7127 | 1795.1165 | 1720.32 | 1651.5072 | 1587.9877 | 1529.1733 | 1474.56 | 1423.7131 | 1376.256 | 1331.8606 | 1290.24 | 1251.1418 | 1214.3435 | 1179.648 | 1146.88 | 1032.192 | 917.504 | 825.7536 | 750.6851 | 688.128 | 635.1951 | 589.824 | 573.44 | 516.096 | 458.752 | 412.8768 | 375.3425 | 344.064 | 317.5975 | 294.912 | 286.72 | 275.2512 | 258.048 | 242.8687 | 229.376 | 217.3036 | 206.4384 | 196.608 | 191.1467
EF-3DPU-15BP (3 x EFYJ751PCSUS + 15 x EFYJ751BP) | 102.4V / 60Ah x15 | 92160 | 21600 | 409.6 | 204.8 | 88473.6 | 44236.8 | 22118.4 | 14745.6 | 11059.2 | 8847.36 | 7372.8 | 6319.5429 | 5529.6 | 4915.2 | 4423.68 | 4021.5273 | 3686.4 | 3402.8308 | 3159.7714 | 2949.12 | 2764.8 | 2602.1647 | 2457.6 | 2328.2526 | 2211.84 | 2106.5143 | 2010.7636 | 1923.3391 | 1843.2 | 1769.472 | 1701.4154 | 1638.4 | 1579.8857 | 1525.4069 | 1474.56 | 1426.9935 | 1382.4 | 1340.5091 | 1301.0824 | 1263.9086 | 1228.8 | 1105.92 | 983.04 | 884.736 | 804.3055 | 737.28 | 680.5662 | 631.9543 | 614.4 | 552.96 | 491.52 | 442.368 | 402.1527 | 368.64 | 340.2831 | 315.9771 | 307.2 | 294.912 | 276.48 | 260.2165 | 245.76 | 232.8253 | 221.184 | 210.6514 | 204.8
Information for reference only, please review last version of spec sheets, user manuals and perform on site test.
ECOFLOW | [5 empty] | *Unidades expresadas en minutos
Model | Battery Spec | Storage Capacity | Output Power | Solar Input | Solar Charging Time |  | Solar Charging Time With EcoFlow Portable Solar Panels
[5 empty] | 1 | 1 | 2 | 3 | 4 | 5 | 6 | 1 | 2 | 3 | 4 | 5 | 6 | 7 | 8 | 9 | 10 | 11 | 12 | 13 | 14 | 15 | 16 | 17 | 18 | 19 | 20 | 21 | 22 | 23 | 24
[5 empty] | W | W | W | W | W | W | W | W | W | W | W | W | W | W | W | W | W | W | W | W | W | W | W | W | W | W | W | W | W | W | W
[5 empty] | 110 | 220 | 220 | 220 | 220 | 220 | 220 | 400 | 400 | 400 | 400 | 400 | 400 | 400 | 400 | 400 | 400 | 400 | 400 | 400 | 400 | 400 | 400 | 400 | 400 | 400 | 400 | 400 | 400 | 400 | 400
|  | Wh | W | W | mins | mins | mins | mins | mins | mins | mins | mins | mins | mins | mins | mins | mins | mins | mins | mins | mins | mins | mins | mins | mins | mins | mins | mins | mins | mins | mins | mins | mins | mins | mins
EF-DPU-BP (1 x EFYJ751PCSUS + 1 x EFYJ751BP) | 102.4V / 60Ah x1 | 6144 | 7200 | 5600 | Solar Charging Time With EcoFlow Portable Solar Panels 2: 1047.2727; Solar Charging Time With EcoFlow Portable Solar Panels 3: 698.1818; Solar Charging Time With EcoFlow Portable Solar Panels 4: 523.6364; Solar Charging Time With EcoFlow Portable Solar Panels 5: 418.9091; Solar Charging Time With EcoFlow Portable Solar Panels 6: 349.0909; Solar Charging Time With EcoFlow Portable Solar Panels 2: 576; Solar Charging Time With EcoFlow Portable Solar Panels 3: 384; Solar Charging Time With EcoFlow Portable Solar Panels 4: 288; Solar Charging Time With EcoFlow Portable Solar Panels 5: 230.4; Solar Charging Time With EcoFlow Portable Solar Panels 6: 192; Solar Charging Time With EcoFlow Portable Solar Panels 7: 164.5714; Solar Charging Time With EcoFlow Portable Solar Panels 8: 144
EF-DPU-2BP (1 x EFYJ751PCSUS + 2 x EFYJ751BP) | 102.4V / 60Ah x2 | 12288 | 7200 | 5600 | Solar Charging Time With EcoFlow Portable Solar Panels 2: 2094.5455; Solar Charging Time With EcoFlow Portable Solar Panels 3: 1396.3636; Solar Charging Time With EcoFlow Portable Solar Panels 4: 1047.2727; Solar Charging Time With EcoFlow Portable Solar Panels 5: 837.8182; Solar Charging Time With EcoFlow Portable Solar Panels 6: 698.1818; Solar Charging Time With EcoFlow Portable Solar Panels 2: 1152; Solar Charging Time With EcoFlow Portable Solar Panels 3: 768; Solar Charging Time With EcoFlow Portable Solar Panels 4: 576; Solar Charging Time With EcoFlow Portable Solar Panels 5: 460.8; Solar Charging Time With EcoFlow Portable Solar Panels 6: 384; Solar Charging Time With EcoFlow Portable Solar Panels 7: 329.1429; Solar Charging Time With EcoFlow Portable Solar Panels 8: 288
EF-DPU-3BP (1 x EFYJ751PCSUS + 3 x EFYJ751BP) | 102.4V / 60Ah x3 | 18432 | 7200 | 5600 | Solar Charging Time With EcoFlow Portable Solar Panels 2: 3141.8182; Solar Charging Time With EcoFlow Portable Solar Panels 3: 2094.5455; Solar Charging Time With EcoFlow Portable Solar Panels 4: 1570.9091; Solar Charging Time With EcoFlow Portable Solar Panels 5: 1256.7273; Solar Charging Time With EcoFlow Portable Solar Panels 6: 1047.2727; Solar Charging Time With EcoFlow Portable Solar Panels 2: 1728; Solar Charging Time With EcoFlow Portable Solar Panels 3: 1152; Solar Charging Time With EcoFlow Portable Solar Panels 4: 864; Solar Charging Time With EcoFlow Portable Solar Panels 5: 691.2; Solar Charging Time With EcoFlow Portable Solar Panels 6: 576; Solar Charging Time With EcoFlow Portable Solar Panels 7: 493.7143; Solar Charging Time With EcoFlow Portable Solar Panels 8: 432
EF-DPU-4BP (1 x EFYJ751PCSUS + 4 x EFYJ751BP) | 102.4V / 60Ah x4 | 24576 | 7200 | 5600 | Solar Charging Time With EcoFlow Portable Solar Panels 2: 4189.0909; Solar Charging Time With EcoFlow Portable Solar Panels 3: 2792.7273; Solar Charging Time With EcoFlow Portable Solar Panels 4: 2094.5455; Solar Charging Time With EcoFlow Portable Solar Panels 5: 1675.6364; Solar Charging Time With EcoFlow Portable Solar Panels 6: 1396.3636; Solar Charging Time With EcoFlow Portable Solar Panels 2: 2304; Solar Charging Time With EcoFlow Portable Solar Panels 3: 1536; Solar Charging Time With EcoFlow Portable Solar Panels 4: 1152; Solar Charging Time With EcoFlow Portable Solar Panels 5: 921.6; Solar Charging Time With EcoFlow Portable Solar Panels 6: 768; Solar Charging Time With EcoFlow Portable Solar Panels 7: 658.2857; Solar Charging Time With EcoFlow Portable Solar Panels 8: 576
EF-DPU-5BP (1 x EFYJ751PCSUS + 5 x EFYJ751BP) | 102.4V / 60Ah x5 | 30720 | 7200 | 5600 | Solar Charging Time With EcoFlow Portable Solar Panels 2: 5236.3636; Solar Charging Time With EcoFlow Portable Solar Panels 3: 3490.9091; Solar Charging Time With EcoFlow Portable Solar Panels 4: 2618.1818; Solar Charging Time With EcoFlow Portable Solar Panels 5: 2094.5455; Solar Charging Time With EcoFlow Portable Solar Panels 6: 1745.4545; Solar Charging Time With EcoFlow Portable Solar Panels 2: 2880; Solar Charging Time With EcoFlow Portable Solar Panels 3: 1920; Solar Charging Time With EcoFlow Portable Solar Panels 4: 1440; Solar Charging Time With EcoFlow Portable Solar Panels 5: 1152; Solar Charging Time With EcoFlow Portable Solar Panels 6: 960; Solar Charging Time With EcoFlow Portable Solar Panels 7: 822.8571; Solar Charging Time With EcoFlow Portable Solar Panels 8: 720
EF-2DPU-6BP (2 x EFYJ751PCSUS + 6 x EFYJ751BP) | 102.4V / 60Ah x6 | 36864 | 14400 | 11200 | Solar Charging Time With EcoFlow Portable Solar Panels 9: 768; Solar Charging Time With EcoFlow Portable Solar Panels 10: 691.2; Solar Charging Time With EcoFlow Portable Solar Panels 11: 628.3636; Solar Charging Time With EcoFlow Portable Solar Panels 12: 576; Solar Charging Time With EcoFlow Portable Solar Panels 13: 531.6923; Solar Charging Time With EcoFlow Portable Solar Panels 14: 493.7143; Solar Charging Time With EcoFlow Portable Solar Panels 15: 460.8; Solar Charging Time With EcoFlow Portable Solar Panels 16: 432
EF-2DPU-7BP (2 x EFYJ751PCSUS + 7 x EFYJ751BP) | 102.4V / 60Ah x7 | 43008 | 14400 | 11200 | Solar Charging Time With EcoFlow Portable Solar Panels 9: 896; Solar Charging Time With EcoFlow Portable Solar Panels 10: 806.4; Solar Charging Time With EcoFlow Portable Solar Panels 11: 733.0909; Solar Charging Time With EcoFlow Portable Solar Panels 12: 672; Solar Charging Time With EcoFlow Portable Solar Panels 13: 620.3077; Solar Charging Time With EcoFlow Portable Solar Panels 14: 576; Solar Charging Time With EcoFlow Portable Solar Panels 15: 537.6; Solar Charging Time With EcoFlow Portable Solar Panels 16: 504
EF-2DPU-8BP (2 x EFYJ751PCSUS + 8 x EFYJ751BP) | 102.4V / 60Ah x8 | 49152 | 14400 | 11200 | Solar Charging Time With EcoFlow Portable Solar Panels 9: 1024; Solar Charging Time With EcoFlow Portable Solar Panels 10: 921.6; Solar Charging Time With EcoFlow Portable Solar Panels 11: 837.8182; Solar Charging Time With EcoFlow Portable Solar Panels 12: 768; Solar Charging Time With EcoFlow Portable Solar Panels 13: 708.9231; Solar Charging Time With EcoFlow Portable Solar Panels 14: 658.2857; Solar Charging Time With EcoFlow Portable Solar Panels 15: 614.4; Solar Charging Time With EcoFlow Portable Solar Panels 16: 576
EF-2DPU-9BP (2 x EFYJ751PCSUS + 9 x EFYJ751BP) | 102.4V / 60Ah x9 | 55296 | 14400 | 11200 | Solar Charging Time With EcoFlow Portable Solar Panels 9: 1152; Solar Charging Time With EcoFlow Portable Solar Panels 10: 1036.8; Solar Charging Time With EcoFlow Portable Solar Panels 11: 942.5455; Solar Charging Time With EcoFlow Portable Solar Panels 12: 864; Solar Charging Time With EcoFlow Portable Solar Panels 13: 797.5385; Solar Charging Time With EcoFlow Portable Solar Panels 14: 740.5714; Solar Charging Time With EcoFlow Portable Solar Panels 15: 691.2; Solar Charging Time With EcoFlow Portable Solar Panels 16: 648
EF-2DPU-10BP (2 x EFYJ751PCSUS + 10 x EFYJ751BP) | 102.4V / 60Ah x10 | 61440 | 14400 | 11200 | Solar Charging Time With EcoFlow Portable Solar Panels 9: 1280; Solar Charging Time With EcoFlow Portable Solar Panels 10: 1152; Solar Charging Time With EcoFlow Portable Solar Panels 11: 1047.2727; Solar Charging Time With EcoFlow Portable Solar Panels 12: 960; Solar Charging Time With EcoFlow Portable Solar Panels 13: 886.1538; Solar Charging Time With EcoFlow Portable Solar Panels 14: 822.8571; Solar Charging Time With EcoFlow Portable Solar Panels 15: 768; Solar Charging Time With EcoFlow Portable Solar Panels 16: 720
EF-3DPU-11BP (3 x EFYJ751PCSUS + 11 x EFYJ751BP) | 102.4V / 60Ah x11 | 67584 | 21600 | 16800 | Solar Charging Time With EcoFlow Portable Solar Panels 9: 1408; Solar Charging Time With EcoFlow Portable Solar Panels 10: 1267.2; Solar Charging Time With EcoFlow Portable Solar Panels 11: 1152; Solar Charging Time With EcoFlow Portable Solar Panels 12: 1056; Solar Charging Time With EcoFlow Portable Solar Panels 13: 974.7692; Solar Charging Time With EcoFlow Portable Solar Panels 14: 905.1429; Solar Charging Time With EcoFlow Portable Solar Panels 15: 844.8; Solar Charging Time With EcoFlow Portable Solar Panels 16: 792; Solar Charging Time With EcoFlow Portable Solar Panels 17: 745.4118; Solar Charging Time With EcoFlow Portable Solar Panels 18: 704; Solar Charging Time With EcoFlow Portable Solar Panels 19: 666.9474; Solar Charging Time With EcoFlow Portable Solar Panels 20: 633.6; Solar Charging Time With EcoFlow Portable Solar Panels 21: 603.4286; Solar Charging Time With EcoFlow Portable Solar Panels 22: 576; Solar Charging Time With EcoFlow Portable Solar Panels 23: 550.9565; Solar Charging Time With EcoFlow Portable Solar Panels 24: 528
EF-3DPU-12BP (3 x EFYJ751PCSUS + 12 x EFYJ751BP) | 102.4V / 60Ah x12 | 73728 | 21600 | 16800 | Solar Charging Time With EcoFlow Portable Solar Panels 9: 1536; Solar Charging Time With EcoFlow Portable Solar Panels 10: 1382.4; Solar Charging Time With EcoFlow Portable Solar Panels 11: 1256.7273; Solar Charging Time With EcoFlow Portable Solar Panels 12: 1152; Solar Charging Time With EcoFlow Portable Solar Panels 13: 1063.3846; Solar Charging Time With EcoFlow Portable Solar Panels 14: 987.4286; Solar Charging Time With EcoFlow Portable Solar Panels 15: 921.6; Solar Charging Time With EcoFlow Portable Solar Panels 16: 864; Solar Charging Time With EcoFlow Portable Solar Panels 17: 813.1765; Solar Charging Time With EcoFlow Portable Solar Panels 18: 768; Solar Charging Time With EcoFlow Portable Solar Panels 19: 727.5789; Solar Charging Time With EcoFlow Portable Solar Panels 20: 691.2; Solar Charging Time With EcoFlow Portable Solar Panels 21: 658.2857; Solar Charging Time With EcoFlow Portable Solar Panels 22: 628.3636; Solar Charging Time With EcoFlow Portable Solar Panels 23: 601.0435; Solar Charging Time With EcoFlow Portable Solar Panels 24: 576
EF-3DPU-13BP (3 x EFYJ751PCSUS + 13 x EFYJ751BP) | 102.4V / 60Ah x13 | 79872 | 21600 | 16800 | Solar Charging Time With EcoFlow Portable Solar Panels 9: 1664; Solar Charging Time With EcoFlow Portable Solar Panels 10: 1497.6; Solar Charging Time With EcoFlow Portable Solar Panels 11: 1361.4545; Solar Charging Time With EcoFlow Portable Solar Panels 12: 1248; Solar Charging Time With EcoFlow Portable Solar Panels 13: 1152; Solar Charging Time With EcoFlow Portable Solar Panels 14: 1069.7143; Solar Charging Time With EcoFlow Portable Solar Panels 15: 998.4; Solar Charging Time With EcoFlow Portable Solar Panels 16: 936; Solar Charging Time With EcoFlow Portable Solar Panels 17: 880.9412; Solar Charging Time With EcoFlow Portable Solar Panels 18: 832; Solar Charging Time With EcoFlow Portable Solar Panels 19: 788.2105; Solar Charging Time With EcoFlow Portable Solar Panels 20: 748.8; Solar Charging Time With EcoFlow Portable Solar Panels 21: 713.1429; Solar Charging Time With EcoFlow Portable Solar Panels 22: 680.7273; Solar Charging Time With EcoFlow Portable Solar Panels 23: 651.1304; Solar Charging Time With EcoFlow Portable Solar Panels 24: 624
EF-3DPU-14BP (3 x EFYJ751PCSUS + 14 x EFYJ751BP) | 102.4V / 60Ah x14 | 86016 | 21600 | 16800 | Solar Charging Time With EcoFlow Portable Solar Panels 9: 1792; Solar Charging Time With EcoFlow Portable Solar Panels 10: 1612.8; Solar Charging Time With EcoFlow Portable Solar Panels 11: 1466.1818; Solar Charging Time With EcoFlow Portable Solar Panels 12: 1344; Solar Charging Time With EcoFlow Portable Solar Panels 13: 1240.6154; Solar Charging Time With EcoFlow Portable Solar Panels 14: 1152; Solar Charging Time With EcoFlow Portable Solar Panels 15: 1075.2; Solar Charging Time With EcoFlow Portable Solar Panels 16: 1008; Solar Charging Time With EcoFlow Portable Solar Panels 17: 948.7059; Solar Charging Time With EcoFlow Portable Solar Panels 18: 896; Solar Charging Time With EcoFlow Portable Solar Panels 19: 848.8421; Solar Charging Time With EcoFlow Portable Solar Panels 20: 806.4; Solar Charging Time With EcoFlow Portable Solar Panels 21: 768; Solar Charging Time With EcoFlow Portable Solar Panels 22: 733.0909; Solar Charging Time With EcoFlow Portable Solar Panels 23: 701.2174; Solar Charging Time With EcoFlow Portable Solar Panels 24: 672
EF-3DPU-15BP (3 x EFYJ751PCSUS + 15 x EFYJ751BP) | 102.4V / 60Ah x15 | 92160 | 21600 | 16800 | Solar Charging Time With EcoFlow Portable Solar Panels 9: 1920; Solar Charging Time With EcoFlow Portable Solar Panels 10: 1728; Solar Charging Time With EcoFlow Portable Solar Panels 11: 1570.9091; Solar Charging Time With EcoFlow Portable Solar Panels 12: 1440; Solar Charging Time With EcoFlow Portable Solar Panels 13: 1329.2308; Solar Charging Time With EcoFlow Portable Solar Panels 14: 1234.2857; Solar Charging Time With EcoFlow Portable Solar Panels 15: 1152; Solar Charging Time With EcoFlow Portable Solar Panels 16: 1080; Solar Charging Time With EcoFlow Portable Solar Panels 17: 1016.4706; Solar Charging Time With EcoFlow Portable Solar Panels 18: 960; Solar Charging Time With EcoFlow Portable Solar Panels 19: 909.4737; Solar Charging Time With EcoFlow Portable Solar Panels 20: 864; Solar Charging Time With EcoFlow Portable Solar Panels 21: 822.8571; Solar Charging Time With EcoFlow Portable Solar Panels 22: 785.4545; Solar Charging Time With EcoFlow Portable Solar Panels 23: 751.3043; Solar Charging Time With EcoFlow Portable Solar Panels 24: 720
Information for reference only, please review last version of spec sheets, user manuals and perform on site test.